## Sheet1
Equation: |  | A = | WQ |  | From Georgia Stormwater Management Manual Section 3.2.5
|  |  | (nd + kT/12 ) |  | for Stormwater Infiltration Practices
| Where: | A = Surface Area Served
WQ = Water Quality Volume in Cubic Feet
n = porosity (Assume 0.32)
d = trench depth in feet
k = percolation rate in inches/hour (Assume 0.5"/Hr.)
T = Time to fill in hours
Length of Trench:
| L = A/W | Where W = allowable trench width
Fill in Values:
|  |  |  | WQ = | 3448.3621 | Water Quality Volume (CF) | (See Below)
|  |  |  | n = | 0.32 | Porosity #57 Stone
|  |  |  | d = | 4 | Depth of Trench
|  |  |  | k = | 0.2 | Percolation Rate of Soil (In./Hr.)
|  |  |  | T = | 2 | Fill Time in Hours
|  |  |  | W = | 4 | Allowable Trench Width
Answer:
|  |  |  | A = | 2625.6564 | Square Feet Required
|  |  |  | L = | 656.4141 | Length of Trench
WATER QUALITY VOLUME (WQv)
Rv = runoff coefficient (Runoff/Rainfall)
|  | Rv = 0.05 + 0.009( I ) |  | Where "I" = % Impervious
("Simple Method" - Schueler, 1987)
NCDENR April 1999
|  | WQv = | 1.0"RvA
12
Fill in Values:
|  |  | "I" = | 100 | Percent | Impervious
|  |  | "A" = | 1 | Acres
Answer:
|  |  | WQv = | 0.079163 | Ac. Ft.
|  |  |  | 3448.3621 | Cubic Feet Required
Infiltration Trench Design