## Sheet1
2007-10-01
Updated for 2007
NCDENR BMP Manual
as Amended
Rv = runoff coefficient (Runoff/Rainfall)
Rv = 0.05 + 0.009( I ) |  | Where "I" = % Impervious
("Simple Method" - Schueler, 1987)
NCDENR April 1999
|  |  |  | WQv = | 1.0"RvA
12
Fill in Values:
|  |  | "I" = | 100 | Percent | Impervious of Site
|  |  | "A" = | 1 | Acres | 5 Acre Maximum
Answer:
SCS |  |  | WQv = | 0.079163 | Ac. Ft. |  |  |  | Rv= | 0.95
Method | 3012.702 |  |  | 3448.3621 | Cubic Feet Required |  |  |  | WQv= | 0.95 | inches
| CF | [7 empty] | CNm= | 99.5702 | Use to compute Q1"
|  |  | Insert | 1.71 | CFS Peak Flow for 1"- 6 Hr. Storm
|  |  |  | 20.52 | Length of Level Spreader for 1" @ 1 fps
Formula:
Af = | (WQv) (Df) |  | Where:
| ((k) (Hf+Df) (Tf)) |  | Af = Surface area of Rain Garden (S.F.)
From Georgia Design Manual |  |  | WQv = Water Quality Volume to be Captured
Section 3.2.3.6 |  |  | Df = Filter Bed Depth ( 2 feet min. for grasses, 3 to 4 feet for trees)
(Based on Darcy's Law) |  |  | k = permeability coefficient of filter media (use 1 Ft./Day for amended soil mix)
Maryland Design Manual |  |  |  | * See Maryland Stormwater Design Manual, Page 3.40
| Page 3.40 |  | Hf = Average height of water above filter bed
(use 3 to 6 inches, which is one-half of 6" to 12" pond depth)
Tf = Design filter bed drain time in days
* (Use 1 Day )
Fill in Values:
[6 empty] | Soil Type | K (in./hr.) | K (Ft/Day)
|  |  | "k" = | 1 | Ft./Day* | Sand | 6 | 12
|  |  | Df = | 3 | Feet | Loamy Sand | 2 | 4
|  |  | Hf = | 6 | inches | Sandy Loam | 0.5 - 1 | 1 - 2 | NCDENR recommends 1-2 in./Hr.
|  |  | Tf = | 1.5 | Days* | Silty Loam | 0.02 | 0.05
|  |  | Af = | 1970.4926 | SF Required assuming infiltration during rainfall
|  |  |  | 3448.3621 | SF Req. by DENR Manual
|  |  |  | 22.1061 | SF Impervious Per SF of Rain Garden |  |  |  | 4.5236 | % of impervious site
|  |  |  | 31.3886 | Width | Approximate Size
|  |  |  | 62.7773 | Length
10' x 20' Minimum
|  |  |  | 5.25 | Depth from top of water surface to invert of underdrain.
Water Draw Through Rate:
Darcy's Equation:
Q = (.0000232)*K*A*( H/L ) |  |  |  |  | Q = | 0.030477 | cfs
Where:
Q = Flow (Rate of Draw) through Bioretention Soil (cfs)
K = Hydraulic Conductivity of soil (in./hr.) ( Usually 1"/Hour)
A = Surface Area of Bio-Retention Area (SF)
H = Height of Water above Drainage Pipe (Underdrain)
L = Thickness of Soil Bed (Usually 4' for Trees, 2' for Shrubs )
Assume ( H/L ) ~ 1
Time to Drawdown water from Inundation to Saturation at Surface:
Volume/Q: | 32327.5862 | Seconds
| 8.9799 | Hours | to Saturation
Time to lower Water Table to 2.0 feet below surface:
Assume 40% Porosity
Volume = Area x 2' x 0.40
= | 1576.3941 | Cubic Feet
= | 51724.1379 | Seconds
= | 14.3678 | Hours | to Lower Water 2' below surface
| 23.3477 | Hours to Draw Water Through Soil Layer
As a rule of thumb, the length of underdrain is based on 10% of Af
|  | Source: | (NY State Stormwater Manual)
|  | L = | 65.6831 | Feet in 3' wide stone bed
| Required | Diameter = | 5.7291 | Inches | (Minimum | 6 Inches )
|  | Source: | (NCSU Rain Garden Design Worksheet, Bill Hunt, PHD)
|  |  | 2 | Or More Underdrains required
Minimum of 2 Underdrains
[11 empty] | Excavation |  | 4378.8725
[11 empty] | Stone Bedding |  | 401.3966
[11 empty] | 6" HDPE Pipe |  | 492.6232
[11 empty] | 6" Cleanout |  | 250
[11 empty] | Filter Fabric |  | 875.7745
[11 empty] | Soil Mix |  | 6130.4214
[11 empty] | Mulch |  | 1204.1899
[11 empty] | Plants |  | 3166.54
[12 empty] | Cost | 16899.8181
[12 empty] | Cost/SF | 8.5764
[13 empty] | 0.38797 | Cost / SF
Impervious
Rain Garden Sizing
Required Size
Rain Garden Area
Water Quality Volume WQv
Size Underdrains
Cost Estimate
Compute CNm
Note on E16: For a 1" rainfall, TR-55 shows no runoff from areas with CN < 74. So just use 100% of impervious areas.
Note on E17: Normally this should be the impervious area only. Recommend a maximum of 1 acre of impervious to minimize high flow velocities.
Note on B22: This is based on SCS CN Method. HSG "C" soils for grass and woods. Runoff for grass is 0.20" and 0.02" for woods. Impervious surface is 0.83"
Note on E22: This is the volume generated by the 1" Rainfall. Part of this volume is infiltrated during the storm and is addressed in the calculations below.
Note on E24: Peak based on 1"-6 Hour balanced storm using Tc, CNm and hydrolgy software. Check with 1.71 cfs per impervious acre.
Note on E25: Mecklenburg County: Requires sheet inflow to be at a depth of 1" and velocity of 1 fps.
Note on E42: The value of 1 to 2 Ft/Day is based on the 2007 NCDENR Manual
Note on E43: This may be reduced to 3 feet if no trees are proposed, and 2 feet for grasses.
Note on E44: This value is one-half the maximum storage depth. You can use 12" depth Maximum
Note on E45: Maximum 48 hours for Bioretention to drain 24 inches below surface.
Note on E50: This can be configured in any shape you wish. This area, times the depth, can be credited towards the volume control requirement. Assumes infiltration during rainfall event.
Note on E51: NCDENR Manual uses total volume of runoff with no infiltration.
Note on E57: Check that underdrain can freely discharge into system or daylight.
Note on G60: Use this infiltration rate for routing outflow
Note on B82: Maximum 48 hours
Note on D89: Use total length of cell.
Note on D91: 6 inch diameter minimum
Note on D94: Evenly space these across the rain garden.

## Sheet2
0