## Sheet1
Manning's Equation:
|  | qw = | 1.49 x df | (R^2/3 x S^0.50) |  | Source: SCDHEC - OCRM
|  |  | n |  |  | "Post Development BMP Design Aid Manual"
|  |  |  | n = 0.40 | Light Underbrush | Pages 69 - 70
|  |  |  | R = df * Ss / Ss+2df |  | Ss = spacing of grass media
Ss = 0.67 inches, 0.0558Feet
|  |  | qw = dfV |  | V = qw/df
Where qw = Flow Rate per Foot of Width
df = Flow Depth in Feet
Input Data:
Q= | 2 | CFS | From 1 inch Rainfall (6 Hr. Duration) |  |  | Values of "n" for Various Vegetated Surfaces
df = | 0.08333 | Ft. | Use 1" Depth (0.08 Ft.) |  |  |  | Sheet Flow < 1" Depth
Slope = | 0.06 | Ft./Ft. | Min. 0.02, | Max. 0.10 Ft./Ft. |  | Lawn | 0.24
n = | 0.4 |  | See Table |  |  | Woods | 0.4 | Light Underbrush
[7 empty] | 0.6 | Heavy Underbrush
qw= | 0.014537 | CFS/Ft.
V = | 0.17445 | fps
L = | 54 | Ft. of Slope |  | Min. 50 Ft.
Tt = | 5.1591 | Minutes of contact
Min. Width = | 137.5821 | Ft. of Level Spreader |  | Max. 300 Ft.
Note on C21: More than 1" requires lower "n" value. Sheet flow is less than 1" deep.
Note on C23: Sheet Flow is 1" or Less in Depth. If greater, use smaller "n".
Water Quality Vegetated Filter Strip

## Sheet2
TR-55 Sheet Flow
Tt = | 0.007(nL)^0.80
(P)^0.5 S^0.4
n= | 0.4 | Manning's Value
L= | 50 | Feet of Sheet Flow
P= | 3.12 | 2 Yr-24 Hr. Storm
S= | 0.05 | Slope (Ft./Ft.)
Tt= | 8.6578 | Minutes
V = | 0.096252 | f.p.s.